## SOILSCHEMATIC
Soil Moisture Sensor Revised: Wednesday, March 30, 2022
Repetto, Simone, Calice, Mohammad Revision: 1.0
Bill Of Materials March 30,2022 14:11:20
Item | Quantity | Reference | Part | Mouser ID | Prod ID | Description
______________________________________________
1 | 1 | C2 | 3.3p | 581-08055C3R3KAT2A | 08055C3R3KAT2A | Condensatori in ceramica multistrato MLCC - SMD/SMT T101 COMMERCIAL
2 | 2 | C3,C6 | 1u | 581-08055C105MAT2A | 08055C105M4T2A | Condensatori in ceramica multistrato MLCC - SMD/SMT 50V 1uF X7R 0805 20%
3 | 2 | C4,C5 | 0.1u | 581-08055C104M | 08055C104MAT2A | Condensatori in ceramica multistrato MLCC - SMD/SMT 50V 0.1uF X7R 0805 20%
4 | 1 | J1 | CON4 | 571-87995-4 | 87995-4 | Terminali e capicorda 4 POS RECPT R/A HV-190
5 | 1 | L1 | 18uH | 70-ILSB0805ER180K | ILSB0805ER180K | Induttori fissi 18uH 10%
6 | 2 | R1,R2 | 1k | 667-ERJ-6GEYJ102V | ERJ-6GEYJ102V | Resistori a pellicola spessa - SMD 0805 1Kohms 5% AEC-Q200
7 | 1 | U1 | FDC2112 | 595-FDC2112QDNTRQ1 | FDC2112QDNTRQ1 | Sensori di prossimità 2-Ch, 12-bit, automotive capacitance to digital converter 12-WSON -40 to 125
8 | 1 | U2 | TMP275 | 595-TMP275AQDRQ1 | TMP275AQDRQ1 | Sensori di temperatura montaggio su scheda Automotive +/-0.75 C Temp Sensor with I2C/SMBus Interface in Industry Std LM75 Form Factor & Pinout 8-SOIC -40 to 125
9 | 4 | TP1,TP2,TP3,TP4 | TEST POINT | 279-RCS-0C | RCS-0C | Resistori a strato metallico - SMD CIRC PROBE PAD